## GANG SWITCH SOCKET
Model No | PRODUCT
KJ0101, KJ0102, KJ0103, KJ0104, KJ011B, KJ0112, KJ0122, KJ2V1011, KJ2V1012, KJ2V1013, KJ2V1014, KJ2V1011-2, KJ2V1012-2, KJ2V1000, KW1V1001, KW1V1001-2, KW1V1002, KW1V1002-2, KW1V1003, KW1V1004, KW1V1000, KJ3G1001, KJ3G1002, KJ3G1003, KJ3G1004, KJ3G1000, KJ3G1001-2, KJ3G1002-2, | Gang Switch
Rating : 10A-250V~
Switiching : 40000+
Case Material : PC
Componant Material : Copper+ Brass
KJ0M34, KJ0M34-2, KJ2V10M3, KJ3G10M3, KW1V10M3, KW1V100-2M3 | Fandimmer
Rating : 400W-250V~
Rotation: 5000+
Case Material : PC
Componant Material : Brass
KJ0135, KJ2V1215, KJ3G1215,KW1V1215 | 5 Pin Socket
Rating : 13A-250V~
Pluging : 5000+
Case Material : PC
Componant Material : Copper+ Brass
Socket Type : Universal
KJ0113, KJ2V1113, KJ3G1013, KW1V1013 | 13A 3 Pin Socket
Rating : 13A-250V~
Pluging : 5000+
Case Material : PC
Componant Material : Copper+ Brass
Socket Type : Universal
KJ0115, KJ2V1015, KJ3G1015,KW1V1015 | 15A 3 Pin Socket
Rating : 13A-250V~
Pluging : 5000+
Case Material : PC
Componant Material : Copper+ Brass
Socket Type : Round
KJ0116, KJ2V1016, KJ3G1016, KW1V1016 | 16A 2 Pin Socket
Rating : 16A-250V~
Pluging : 5000+
Case Material : PC
Componant Material : Copper+ Brass
Socket Type : Universal
KJ020L, KJ2V1020, KJ3G1020, KW1V1020 | 20A DP Switch
Rating : 20A-250V~
Switching : 20000+
Case Material : PC
Componant Material : Copper+ Brass
KJ045L, KJ2V1045, KJ3G1045, KW1V1045 | 45A DP Switch
Rating : 45A-250V~
Switching : 20000+
Case Material : PC
Componant Material : Copper+ Brass
KE4511, KE4512, KE4513, KE4514, KE4515, KE4210B | Opple All Gang Switch
Rating : 10A-250V~
Switiching : 40000+
Case Material : PC
Componant Material : Brass
KS411S-M3 | Fan Speed Controller with Switch (KS411S-M3)
Rating : 400W-250V~
Rotation : 5000+
Case Material : PC
Componant Material : Brass
KE4220L | 20A DP Switch with Neon (KE4220L)
Rating : 20A-240V~
Swithing 20000+
Case Material : PC
Component Material: Brass
KE910US | 16 A 2 Pin Socket with Switch 250V(KE910US)
Rating : 10A-250V~
Pluging : 5000+
Case Material : PC
Componant Material : Brass
Socket Type : Universal
KE9513S | 13A 3 Pin Soket with Switch (Flat) 250V (KE9513S)
Rating : 13A-250V~
Pluging : 5000+
Case Material : PC
Componant Material : Brass
Socket Type : Universal
KE9515S | 15A 3 Pin Socket with Switch 250V (KE9515S)
Rating : 15A-250V~
Pluging : 5000+
Switching : 40000+
Case Material : PC
Componant Material : Brass
Socket Type: Round
KS985US | 2 pin and 13A Universal Socket with Neon (KS985US)
Rating : 13A-250V~
Pluging : 5000+
Case Material : PC
Componant Material : Brass
Socket Type : Universal
KS986US | 2 pin Double - 13A Universal Socket with Neon (KS986US)
Rating : 13A-250V~
Pluging : 5000+
Case Material : PC
Componant Material : Brass
Socket Type : Universal
All | All Telephone Socket
Case Material : PC
Componant Material : Brass
All | All TV / Dish Socket
Case Material : PC
Componant Material : Brass
ZLW2021, ZLW2022, ZLW2023, ZLW2024, ZLW2050, ZLW2021-2, ZLW2022-2, ZLG2021, ZLG2022, ZLG2023, ZLG2024, ZLG2050, ZLG2021-2, ZLG2022-2 | Zhilik All Gang Switch
Rating : 10A-250V~
Switiching : 40000+
Case Material : PC
Componant Material : Brass
ZLW20M3, ZLG20M3 | Zhilik Fan Controller with Switch
Rating : 400W-250V~
Rotation : 5000+
Case Material : PC
Componant Material : Brass
ZLW2513, ZLG2513 | Zhilik 2 Pin socket and 13A Universal Socket with Neon
Rating : 13A-250V~
Pluging : 5000+
Switching : 40000+
Case Material : PC
Componant Material : Brass
ZLW2016-4D, ZLG2016-4D | Zhiklik 4 way 2 Pin Universal Socket
Rating : 13A-250V~
Pluging : 5000+
Case Material : PC
Componant Material : Brass
Socket Type : Universal
ZLW2013, ZLG2013 | Zhilik 13A 3 Pin Combined Socket with Switch
Rating : 13A-250V~
Pluging : 5000+
Case Material : PC
Componant Material : Brass
Socket Type : Universal
ZLW2015, ZLG2015 | Zhilik 15A 3 Pin Combined Socket with Switch (Round) -15A 250V
Rating : 15A-250V~
Pluging : 5000+
Case Material : PC
Componant Material : Brass
Socket Type : Round
ZLW2016, ZLG2016 | Zhilik 16A 2 Pin Combined Socket with Switch -16A 250V
Rating : 10A-250V~
Pluging : 5000+
Case Material : PC
Componant Material : Brass
Socket Type : Universal
ZLW2016D, ZLG2016D | Zhilik Duble 16A 2 Pin Combined Socket with Switch 16A-250V
Rating : 10A-250V~
Pluging : 5000+
Case Material : PC
Componant Material : Brass
Socket Type : Universal
ZLW2020L, ZLG2020L | Zhilik 20A DP Switch
Rating : 20A-250V~
Swithing 20000+
Case Material : PC
Component Materials Brass
DN2611, DN2612, DN2613, DN2614, DN2615B, DN2611-2, DN2612-2, DG2811, DG2812, DG2813, DG2814, DG2828B, DG2811-2, DG2812-2, V8111, V8112, V8113, V8114, V8110, VG8111, VG8112, VG8113, VG8114, VG8110, | Doren & VIP All Gang Switch
Rating : 10A-250V~
Switiching : 40000+
Case Material : PC
Componant Material : Brass
DN2622S-M3, DG2830-M3, V81M3, VG81M3 | Doren & VIP Fan Controller with Switch
Rating : 400W-250V~
Rotation : 5000+
Case Material : PC
Componant Material : Brass
DN2616-4US, DG2816-4US | 4 Gang 2 Pin Socket Doren
Rating : 10A-250V~
Pluging : 5000+
Case Material : PC
Componant Material : Brass
Socket Type : Universal
DN2616US, DG2816US, V8116, VG8116 | Doren & VIP 16A 2 Pin Combined Socket with Switch
Rating : 10A-250V~
Pluging : 5000+
Case Material : PC
Componant Material : Brass
Socket Type : Universal
DN2617S, DG2813S, V8113S, VG8113S | Doren & VIP 13A 3 Pin Combined Socket with Switch
Rating : 13A-250V~
Pluging : 5000+
Switching : 40000+
Case Material : PC
Componant Material : Brass
Socket Type : Universal
DN2618S, DG2815, V8115, VG8115 | Doren & VIP 15A 3 Pin Combined Socket with Switch (Round)
Rating : 15A-250V~
Pluging : 5000+
Case Material : PC
Componant Material : Brass
Socket Type : Round
DN2619, DG285, V8135, VG8135 | Doren & VIP 2 Pin socket and 13A Universal Socket with Neon
Rating : 13A-250V~
Pluging : 5000+
Case Material : PC
Componant Material : Brass
Socket Type : Universal
DN2619L, DG2820L, V8120L, VG2820L | 20A DP Switch
Rating : 20A-250V~
Swithing 20000+
Case Material : PC
Component Materials Brass
All | All Internet/Data Socket W
Case Material : PC
Componant Material : Brass
DN260-USB | 2 Pin socket and 13A Universal Socket with USB Port
Rating : 13A-250V~
Pluging : 5000+
Case Material : PC
Componant Material : Brass
USB Output : DC 5V 1A
Socket Type : Universal

## PIANO SWITCH SOCKET
Model No | PRODUCT
K3551 | 1 way Piano Switch (K3551)
Rating : 6A-250V~
Switiching 40000+
Case Material : PC Vergin
Componant Material : Brass
K3551-2 | 2 Way Piano Switch (K3551-2)
Rating : 6A-250V~
Switiching 40000+
Case Material : PC Vergin
Componant Material : Brass
K3553B | Bell Push Switch (K3553B)
Rating : 6A-250V~
Switiching 40000+
Case Material : PC Vergin
Componant Material : Brass
K3552 | 2 Pin Piano Socket (K3552)
Rating : 6A-250V~
Pluging : : 5000+
Case Material : PC Vergin
Componant Material : Brass
K3554L | Indicating Lamp Switch (K3554L)
Rating : 6A-250V~
Case Material : PC Vergin
Componant Material : Brass
K3556 | Kit Kat Fuse (K3556)
Rating : 6A-250V~
Case Material : PC Vergin
Componant Material : Brass
K3560 | Fan Speed Controller (K3560)
Rating : 200W-230V~
Rotation : 5000+
Case Material : PC Vergin
Componant Material : Brass

## CIRCUIT BREAKER
SL/NO | Model No | Product Name | Rating | Pole | Current range | Protection | Mounting | Application
1 | UNM4S6-UNM4S63 | Single Pole Circuit Breaker | 6KA | Single | 6A TO 63A | Overload & Short Circuit | DIN Rail | Residential/Light Commercial
2 | UNM4D10-UNM4D63 | Double PoleCircuit Breaker | 6KA | Double | 10A TO 63A | Overload & Short Circuit | DIN Rail | Residential/Light Commercial
3 | UNM4T10-UNM4T63 | Triple Pole Circuit Breaker | 6KA | Triple | 10A TO 63A | Overload & Short Circuit | DIN Rail | Residential/Light Commercial

## CABLE TIE
Model No | PRODUCT
100 MM
150 MM
200 MM
250 MM
300 MM
350 MM
400 MM
450 MM
500 MM

## CABLE CLIP
SL/NO | Model No | Product Name | Material
1 | CR- 4MM | 4MM Cable Clip | HDPE + Concrete Nail
2 | CR- 5MM | 5MM Cable Clip
3 | CR-6MM | 6MM Cable Clip
4 | CR-7MM | 7MM Cable Clip
5 | CR-8MM | 8MM Cable Clip
6 | CR-9MM | 9MM Cable Clip
7 | CR-10MM | 10MM Cable Clip
8 | CR-12MM | 12MM Cable Clip
9 | CR-14MM | 14MM Cable Clip
10 | CR-16MM | 16MM Cable Clip
11 | CR-18MM | 18MM Cable Clip
12 | CR-20MM | 20MM Cable Clip
13 | CR-22MM | 22MM Cable Clip
14 | CR-25MM | 25MM Cable Clip
15 | CR-U-14MM | U type 14MM Cable Clip
16 | CR-U-16MM | U type 16MM Cable Clip
17 | CR-U-20MM | U type 20MM Cable Clip
18 | CR-U-25MM | U type 25MM Cable Clip

## OTHERS ACCESSORIES
Model No | PRODUCT
BS002, BS003, HTC7525, TDK9106, TS628, KS985US, KS986US | All 6 Pin Socket
Rating : 13A-250V~
Pluging : 5000+
Case Material : PC
Componant Material : Brass
Socket Type : Universal
KT-3315 | Ceramic Combined Socket (3x1) with neon 15-240V
Rating : 15A-240V~
Pluging : 5000+
Case Material : Bakelite + Ceramic
Componant Material : Copper+Brass
Model-AP500 | Alpine Plus 5 Pin (Model-AP500) Universal Socket
Rating : 13A-250V~
Pluging : 5000+
Case Material : Bakelite+PA
Componant Material : Brass
Socket Type : Universal
Model-AP501 | Alpine Plus 15A AC Socket (Model-AP501)
Rating : 15A-250V~
Pluging : 5000+
Case Material : Bakelite+PA
Componant Material : Brass
Socket Type : Round
Model-AP502 | Alpine Plus 20A DP Switch (Model-AP502)
Rating : 20A-250V~
Swithing 20000+
Case Material : Bakelite+PA
Component Materials Brass
KT432A | Kitty 32A DP Switch with Neon (KT432A)
Rating : 32A-240V~
Swithing 20000+
Case Material: Ceramic+ PC
Componant Material : Copper+Brass
B524, B525, B534, B535, M524, M525, M534, M535 | All Extension Socket
Rating : 10A-250V~ (2500W Max)
Pluging : 5000+
Case Material : PC
Componant Material : Brass
Socket Type : Universal
Cable Length 12 Ft
B2022 | Kitty Bakelite Lamp Holder Pin(B2022)
Rating : 6A-250V~
Mounting Type : Surface Mount
Mounting Hole Center Distance (C/C) 70.10 mm
Base type : B22
Case Material : Bakelite
Componant Material : Brass
B2027 | Kitty Bakelite Lamp Holder Thread (B2027)
Rating : 6A-250V~
Mounting Type : Surface Mount
Mounting Hole Center Distance (C/C) 70.10 mm
Base type : E27
Case Material : Bakelite
Componant Material : Brass
B2030 | Kitty Bakelite Ceiling Rose (B2030)
Rating : 6A-250V~
Mounting Type : Surface Mount
Mounting Hole Center Distance (C/C) 72.00 mm
Case Material : Bakelite
Componant Material : Brass
KCH-B22 | Kitty Chalta Lamp Holder -KCH-B22
Rating : 6A-250V~
Mounting Type : Surface Mount
Mounting Hole Center Distance (C/C) 102.50 mm
Base type : B22
Case Material : Bakelite
Componant Material : Brass
KCH-E27 | Kitty Chalta Lamp Holder -KCH-E27
Rating : 6A-250V~
Mounting Type : Surface Mount
Mounting Hole Center Distance (C/C) 102.50 mm
Base type : E27
Case Material : Bakelite
Componant Material : Brass
KCH-03 | Kitty Chalta Ceiling Rose-KCH-03
Rating : 5A-250V~
Mounting Type : Surface Mount
Mounting Hole Center Distance (C/C) 91.75 mm
Case Material : Bakelite
Componant Material : Brass
KH-B22 | Kitty Hexagon Lamp Holder - KH-B22
Rating : 5A-250V~
Mounting Type : Surface Mount
Mounting Hole Center Distance (C/C) 87.00 mm
Base type : B22
Case Material : Bakelite
Componant Material : Brass
KH-E27 | Kitty Hexagon Lamp Holder - KH-E27
Rating : 5A-250V~
Mounting Type : Surface Mount
Mounting Hole Center Distance (C/C) 87.00 mm
Base type : E27
Case Material : Bakelite
Componant Material : Brass
KHR-03 | Kitty Hexagon Ceiling Rose - KHR-03
Rating : 5A-250V~
Mounting Type : Surface Mount
Mounting Hole Center Distance (C/C) 87.00 mm
Case Material : Bakelite
Componant Material : Brass
KRCH-01G, KSCH-01G, KRCH-01S KSCH-01S | Decorative Combined Lamp Holder
Rating : 6A-250V~
Mounting Type : Surface Mount
Mounting Hole Center Distance (C/C) 50.70 mm
Base type : B22+E27
Case Material : PC
Componant Material : Brass
G2227, G3327, S2228, S3328 | Kitty Colour Multi Lamp Holder Golden
Rating : 6A-250V~
Mounting Type : Surface Mount
Mounting Hole Center Distance (C/C) 50.00 mm
Base type : B22 & E27
Case Material : PC Vergin
Componant Material : Brass
G5298, G3298, S3288, S5288 | Kitty Color Multi Ceiling Rose Golden
Rating : 6A-250V~
Mounting Type : Surface Mount
Case Material : PC Vergin
Componant Material : Brass
B2284M, B2285M | Multi Lamp Holder Backalight
Rating : 6A-250V~
Mounting Type : Surface Mount
Mounting Hole Center Distance (C/C) 50.00 mm
Base type : B22 & E27
Case Material : Bakelite
Componant Material : Brass
B2262, B2272, B2263, B2273 | Kitty Premium Lamp Holder
Rating : 6A-250V~
Mounting Type : Surface Mount
Mounting Hole Center Distance (C/C) 45.50 mm
Base type : B22
Case Material : PC Vergin
Componant Material : Brass
E2762, E2772, E2763, E2773 | Kitty Premium Lamp Holder
Rating : 6A-250V~
Mounting Type : Surface Mount
Mounting Hole Center Distance (C/C) 45.50 mm
Base type : E27
Case Material : PC Vergin
Componant Material : Brass
B5825, B5826, B5827 | Kitty premium Celling Rose
Rating : 6A-250V~
Mounting Type : Surface Mount
Case Material : PC Vergin
Componant Material : Brass
KT-PHE-27 | Pendent Holder (E27)-KT-PHE-27
Rating : 2A-250V~
Base type : E27
Case Material : PBT
Componant Material : Brass
KT-PHP-22 | Pendent Holder (B22)-KT-PHP-22
Rating : 2A-250V~
Base type : B22
Case Material : PBT
Componant Material : Brass
630 | 16A 2 Pin Etherthling Plug 10A 250V (630)
Rating : 10A-250V~
Case Material : PC
Componant Material : Brass
Pin Type : Round
305 | 15A 3 Pin Plug (305)
Rating : 15A-250V~
Case Material : Bakelite
Componant Material : Brass
Pin Type : Round
L306BSL | 13A 3 Pin Plug (Unbreakable L306BSL)
Rating : 13A-250V~
Case Material : PC
Componant Material : Brass
Pin Type : Flat
5678 | 13A 3 Pin Plug (Breakable) Bakelite (5678)
Rating : 13A-250V~
Case Material : Bakelite
Componant Material : Brass
Pin Type : Flat
KT-CP16, KT-YP16 | 10A 2 Pin plug (white & Red- KT-CP16)
Rating : 10A-250V~
Case Material : PC
Componant Material : Brass
Pin Type : Round
KT-NTP-10 | 8A 3 PIN PLUG (WHITE & RED-KT-NTP-10)
Rating : 5/8A-250V~
Case Material : PC
Componant Material : Brass
Pin Type : Round
KT-315 | 15A 3 Pin Plug with neon (Bakelite)
Rating : 15A-250V~
Case Material : Bakelite
Componant Material : Brass
Pin Type : Round
7896 | 10A 2 Pin Multi Socket With Fuse (7896)
Rating : 10A-250V~
Pluging : 5000+
Case Material : PC
Componant Material : Brass
Pin Type : Round
Socket Type : Universal
633L | 2 Pin TraVel Adaptor (633L)
Rating : 6A-250V~
Pluging : 5000+
Case Material : PC
Componant Material : Brass
Pin Type : Round
Socket Type : Universal
7196 | 13A 3 Pin Multi Socket With Fuse (7196)
Rating : 13A-250V~ (50/60Hz)
Pluging : 5000+
Case Material : Bakelite
Componant Material : Brass
Pin Type : Flat
Socket Type : Universal
KT82S | 2 pin round Socket (KT 82S)
Rating : 6A-250V~
Pluging : 5000+
Mounting Type : Surface Mount
Mounting Hole Center Distance (C/C) 30.00 mm
Case Material : PC
Componant Material : Brass
Socket Type : Universal
AB-804, AB-805, AB-806 | Alpha Box
High Quality Plastic Material
KL-1, KL-2, KL-3 | Distribution Box
High Quality Plastic Material
BOX- 701 | Kitty Junction Box
High Quality Plastic Material
HB-235, HB-236, HB-237, HB-238, HB-239, HB-240, HB-241, HB-242 | Hole Box
High Quality Plastic Material

## LED LIGHTING
Product name
A BULB | RADIANT A BULB
Power: 3W/5W/7W/9W/12W/15W/18W
Type: B22/E27
Lumen: 100LM/Watt
Voltage Range : AC 90-265V~
NEULUX A BULB
Power: 3W/5W/7W/9W/12W/15W/18W
Type: B22/E27
Lumen: 100LM/Watt
Voltage Range : AC 90-265V~
T BULB | KITTY T BULB (SHOP LIGHT)
Power: 30W/40W/50W
Type: B22/E27
Lumen: 100LM/Watt
Voltage Range : AC 100-265V~
Colour : DAYLIGHT 6500K
KITTY ECO T BULB
Power: 20W/30W/40W/50W
Type: B22/E27
Lumen: 100LM/Watt
Voltage Range : AC 110-265V~
Colour : DAYLIGHT/WARMLIGHT
SOLAR DC BULB | SOLAR (DC BULB)
Power: 5W/7W/9W
Type: B22/E27
Lumen: 100LM/Watt
Voltage Range : AC 250V~
EMARGENCY (AC/DC) BULB | EMARGENCY (AC/DC) BULB
AC Power: 10W/12W/14W/18W
Type: B22/E27
Lumen: 100LM/Watt
Voltage Range : AC 90-265V~
Charging Time: 8 Hr
Backup Time: 2.5 Hr
LINER TUBE (BATTEN) LIGHT | ECO LED LINER TUBE (BATTEN) LIGHT
Power: 40W
Shape: OVAL/SLIM
Lumen: 4000LM
Voltage Range : AC 100-285V~
Length: 4 Feet
KITTY LED LINER TUBE (BATTEN) LIGHT
Power: 10W/20W/40W/60W
Shape: OVAL/SLIM/SQUARE
Lumen: 100LM/Watt
Voltage Range : AC 110-285V~
Length: 1 Feet/2 Feet/ 4 Feet
DECO LED LINER TUBE (BATTEN) LIGHT
Power: 10W/20W/40W
Lumen: 100LM/Watt
Voltage Range : AC 110-285V~
Length: 2 Feet/ 4 Feet
EURO LED LINER TUBE (BATTEN) LIGHT
Power: 20W/40W
Lumen: 100LM/Watt
Voltage Range : AC 110-285V~
Length: 2 Feet/ 4 Feet
FLOOD LIGHT | MATRIX
Power: 20W/30W/40W/50W/100W/200W
Lumen: 100LM/Watt
Voltage Range : AC 100-265V~
Water Proof Rating : IP65
DOWN LIGHT | PANELUX 2 in 1
Power: 6W/12W/18W
Lumen: 100LM/Watt
Voltage Range : AC 250V~
Mounting Type : Surface/Concealed
SUPER NOVA
Power: 6W/12W/18W
Lumen: 100LM/Watt
Voltage Range : AC 250V~
Mounting Type : Concealed
SPOT LIGHT | CLASSIC
Power: 5W/7W/9W/12W
Lumen: 100LM/Watt
Voltage Range : AC 250V~
Mounting Type : Concealed